## Sheet1
MODEL NAME | Power supply | Cooling capacity (KW) | Heating capacity (KW) | Running current | Power consumption | Starting current | FCU dimension HEIGHT(MM) | FCU dimension WIDTH(MM) | FCU dimension DEPTH(MM) | Total weight | Heat exchangere | Soundproof / Heat-insulation material | Fan | Air flow volume (m^3/h) | Sound pressure (dB(A)) | Motor output (W) | Conecting pipe Gas side (MM) | Conecting pipe liquid side (MM) | Conecting pipe Drain side (MM) | Operating Range COOLING | Operating Range HEATING
UP0071HP-E | 1 ph 50Hz 220-240V , 1ph 60Hz 208-230V | 2.2 | 2.5 | 0.16 | 0.015 | 0.2 | 293 | 798 | 230 | 11 | Finned tube | Non-flammable insulation | Cross Flow Fan | 480 / 385 / 270 | 35 / 30 / 25 | 30 | Ø9.52 | Ø6.35 | 16 (Polyvinyl chloride tube) | 5 ~ 46 - 52 (*2) | -10 ~ 46
UP0091HP-E | 1 ph 50Hz 220-240V , 1ph 60Hz 208-230V | 2.8 | 3.2 | 0.17 | 0.016 | 0.21 | 293 | 798 | 230 | 11 | Finned tube | Non-flammable insulation | Cross Flow Fan | 510 / 395 / 270 | 36 / 31 / 25 | 30 | Ø9.53 | Ø6.36 | 16 (Polyvinyl chloride tube) | 5 ~ 46 - 52 (*2) | -10 ~ 46
UP0121HP-E | 1 ph 50Hz 220-240V , 1ph 60Hz 208-230V | 3.6 | 4 | 0.18 | 0.017 | 0.22 | 293 | 798 | 230 | 11 | Finned tube | Non-flammable insulation | Cross Flow Fan | 540 / 410 / 270 | 37 / 32 / 25 | 30 | Ø9.54 | Ø6.37 | 16 (Polyvinyl chloride tube) | 5 ~ 46 - 52 (*2) | -10 ~ 46
UP0151HP-E | 1 ph 50Hz 220-240V , 1ph 60Hz 208-230V | 4.5 | 5 | 0.26 | 0.028 | 0.35 | 320 | 1050 | 250 | 16 | Finned tube | Non-flammable insulation | Cross Flow Fan | 840 / 690 / 550 | 40 / 36 / 32 | 30 | Ø12.70 | Ø6.35 | 16 (Polyvinyl chloride tube) | 5 ~ 46 - 52 (*2) | -10 ~ 46
UP0181HP-E | 1 ph 50Hz 220-240V , 1ph 60Hz 208-230V | 5.6 | 6.3 | 0.29 | 0.032 | 0.38 | 320 | 1050 | 250 | 16 | Finned tube | Non-flammable insulation | Cross Flow Fan | 900 / 720 / 550 | 41 / 37 / 32 | 30 | Ø12.70 | Ø6.35 | 16 (Polyvinyl chloride tube) | 5 ~ 46 - 52 (*2) | -10 ~ 46
UP0241HP-E | 1 ph 50Hz 220-240V , 1ph 60Hz 208-230V | 7.1 | 8 | 0.4 | 0.05 | 0.5 | 320 | 1050 | 250 | 16 | Finned tube | Non-flammable insulation | Cross Flow Fan | 1200 / 900 / 600 | 45 / 39 / 33 | 30 | Ø15.88 | Ø9.53 | 16 (Polyvinyl chloride tube) | 5 ~ 46 - 52 (*2) | -10 ~ 46