## Sheet1
MODEL NAME | Power supply | Cooling capacity (KW) | Heating capacity (KW) | Running current | Power consumption | Starting current | FCU dimension HEIGHT(MM) | FCU dimension WIDTH(MM) | FCU dimension DEPTH(MM) | Total weight | Heat exchangere | Soundproof / Heat-insulation material | Fan | Air flow volume (m^3/h) | Sound pressure (dB(A)) | Motor output (W) | Static pressure factory set (Max) | Conecting pipe Gas side (MM) | Conecting pipe liquid side (MM) | Conecting pipe Drain side (MM) | Operating Range COOLING | Operating Range HEATING
UP0181HP-E | 1 ph 50Hz 220-240V , 1ph 60Hz 208-230V | 5.6 | 6.3 | 0.82 | 0.125 | 1.43 | 298 | 1000 | 750 | 34 | Finned tube | Polyethylene foam | Centrifugal fan (Sirocco fan) | 1100 / 990 / 900 | 37 / 33 / 31 | 250 | 100 (200) | Ø12.7 | Ø6.35 | 25 (Polyvinyl chloride tube) | 5 ~ 46 - 52 (*2) | -10 ~ 46
UP0241HP-E | 1 ph 50Hz 220-240V , 1ph 60Hz 208-230V | 7.1 | 8 | 0.92 | 0.14 | 1.55 | 298 | 1000 | 750 | 34 | Finned tube | Polyethylene foam | Centrifugal fan (Sirocco fan) | 1200 / 1050 / 960 | 38 / 34 / 31 | 250 | 100 (200) | Ø15.88 | Ø9.52 | 25 (Polyvinyl chloride tube) | 5 ~ 46 - 52 (*2) | -10 ~ 46
UP0271HP-E | 1 ph 50Hz 220-240V , 1ph 60Hz 208-230V | 8 | 9 | 1.16 | 0.19 | 1.86 | 298 | 1000 | 750 | 34 | Finned tube | Polyethylene foam | Centrifugal fan (Sirocco fan) | 1500 / 1350 / 1200 | 43 / 41 / 38 | 250 | 100 (200) | Ø15.88 | Ø9.52 | 25 (Polyvinyl chloride tube) | 5 ~ 46 - 52 (*2) | -10 ~ 46
UP0361HP-E | 1 ph 50Hz 220-240V , 1ph 60Hz 208-230V | 11.2 | 12.5 | 1.39 | 0.23 | 2.02 | 298 | 1400 | 750 | 43 | Finned tube | Polyethylene foam | Centrifugal fan (Sirocco fan) | 1920 / 1560 / 1340 | 41 / 37 / 34 | 350 | 100 (200) | Ø15.88 | Ø9.52 | 25 (Polyvinyl chloride tube) | 5 ~ 46 - 52 (*2) | -10 ~ 46
UP0481HP-E | 1 ph 50Hz 220-240V , 1ph 60Hz 208-230V | 14 | 16 | 1.81 | 0.3 | 2.57 | 298 | 1400 | 750 | 43 | Finned tube | Polyethylene foam | Centrifugal fan (Sirocco fan) | 2340 / 1980 / 1695 | 44 / 41 / 38 | 350 | 100 (200) | Ø15.88 | Ø9.52 | 25 (Polyvinyl chloride tube) | 5 ~ 46 - 52 (*2) | -10 ~ 46
UP0561HP-E | 1 ph 50Hz 220-240V , 1ph 60Hz 208-230V | 16 | 18 | 2.48 | 0.4 | 3.25 | 298 | 1400 | 750 | 43 | Finned tube | Polyethylene foam | Centrifugal fan (Sirocco fan) | 2760 / 2340 / 1920 | 46 / 44 / 41 | 350 | 100 (200) | Ø15.88 | Ø9.52 | 25 (Polyvinyl chloride tube) | 5 ~ 46 - 52 (*2) | -10 ~ 46
UP0721HP-E | 1 ph 50Hz 220-240V , 1ph 60Hz 208-230V | 22.4 | 25 | 2.83 | 0.54 | 4.9 | 448 | 1400 | 900 | 97 | Finned tube | Polyethylene foam | Centrifugal fan (Sirocco fan) | 3800 / 3200 / 2500 | 44 / 40 / 36 | 1000 | 150 (250) | Ø22.23 | Ø12.7 | 25 (Polyvinyl chloride tube) | 5 ~ 46 - 52 (*2) | -10 ~ 46
UP0961HP-E | 1 ph 50Hz 220-240V , 1ph 60Hz 208-230V | 28 | 31.5 | 3.77 | 0.79 | 6.74 | 448 | 1400 | 900 | 97 | Finned tube | Polyethylene foam | Centrifugal fan (Sirocco fan) | 4800 / 4200 / 3500 | 46 / 42 / 38 | 1000 | 150 (250) | Ø22.23 | Ø12.7 | 25 (Polyvinyl chloride tube) | 5 ~ 46 - 52 (*2) | -10 ~ 46